## Sheet1
# Parameters | Type | Default Values | Notes
# Environment-related
env_type | String | TwoBodyRendezvous_Polar_Env2 | Do not modify (switches env class)
mu | Float | 1.3e+20 | Do not modify
max_T | Float | 1.33 | Do not modify
ISP | Float | 3872 | Do not modify
TOF | Float | 34713360
l_star | Float | 149598023000 | Do not modify - Constant
m_star | Float | 3366 | Do not modify - Constant
t_star | Float | 5074778.6621 | Do not modify - Constant
g0 | Float | 9.8066 | Do not modify - Constant
env_step_size | Float | 1_209_600 | Env step size in seconds (default value is 2 weeks: 86400 x 14)
a_min_init_env_nd | Float | 149598023000 | The SMA lower bound for the initial orbit reset distribution (uniformly random between this value and the max value)
a_max_init_env_nd | Float | 149598023000 | The SMA lower bound for the initial orbit reset distribution (uniformly random between this value and the min value)
e_min_init_env | Float | 0.0001 | The eccentricity lower bound for the initial orbit reset distribution (uniformly random between this value and the max value)
e_max_init_env | Float | 0.0001 | The eccentricity upper bound for the initial orbit reset distribution (uniformly random between this value and the min value)
w_min_init_env_deg | Float | 0 | The argument of periapsis lower bound for the initial orbit reset distribution (uniformly random between this value and the max value)
w_max_init_env_deg | Float | 0 | The argument of periapsis upper bound for the initial orbit reset distribution (uniformly random between this value and the min value)
theta_min_init_env_deg | Float | 0 | The true anomaly lower bound for the initial orbit reset distribution (uniformly random between this value and the max value)
theta_max_init_env_deg | Float | 360 | The true anomaly upper bound for the initial orbit reset distribution (uniformly random between this value and the min value)
a_min_final_env_nd | Float | 232495000000 | The SMA lower bound for the target orbit reset distribution (uniformly random between this value and the max value)
a_max_final_env_nd | Float | 232495000000 | The SMA lower bound for the target orbit reset distribution (uniformly random between this value and the min value)
e_min_final_env | Float | 0.0001 | The eccentricity lower bound for the target orbit reset distribution (uniformly random between this value and the max value)
e_max_final_env | Float | 0.0001 | The eccentricity upper bound for the target orbit reset distribution (uniformly random between this value and the min value)
w_min_final_env_deg | Float | 0 | The argument of periapsis lower bound for the target orbit reset distribution (uniformly random between this value and the max value)
w_max_final_env_deg | Float | 0 | The argument of periapsis upper bound for the target orbit reset distribution (uniformly random between this value and the min value)
theta_min_final_env_deg | Float | 0 | The true anomaly lower bound for the target orbit reset distribution (uniformly random between this value and the max value)
theta_max_final_env_deg | Float | 360 | The true anomaly upper bound for the target orbit reset distribution (uniformly random between this value and the min value)
max_episode_steps | Int | 5_000 | Maximum steps allowable in the gymnasium env (hard stop outside of prop bounds)
pos_r_weight | Float | 1 | Reward weight for proximity in position to the target
vel_r_weight | Float | 0 | Reward weight for proximity in velocity to the target
throttle_r_weight | Float | 0 | Cost (negative reward weight) for thrusting
tof_weight | Float | 1 | Reward multiplier for proximity to rendezvous time
tof_scale | Float | 1 | Time of flight scale factor, larger values mean later rendezvous times (greater than zero)
time_dist_weight | Float | 0 | Weighting factor for how much rewards should matter depending on time to go. Set to zero for no time dependence on rewards. Increase for scaling rewards greater nearer to the time of rendezvous.
success_threshold_pos | Float | 0.01 | not currently in use
success_threshold_vel | Float | 0.01 | not currently in use
terminal_bonus | Float | 0 | not currently in use
precision_mult | Float | 1 | not currently in use
prop_length_scale | Float | 1.5 | Fraction of the total rendezvous time to propagate for (2.0 means rendezvous takes place halfway through trajectory, 1.0 means trajectory ends at the rendezvous time)
r_dist_weight | Float | 1 | Distance weight that reduces rewards given to the agent the further away from the target position it is. Larger values mean more stringent rewards.
v_dist_weight | Float | 1 | Distance weight that reduces rewards given to the agent the further away from the target velocity it is. Larger values mean more stringent rewards.
num_vec_envs | Int | 10 | Number of vectorized envs to use.
# Training
pre_train_networks | Bool | True | Boolean that activates pre-training.
save_final_replay_buffer | Bool | True | Boolean that saves final replay buffer (pre-training and training)
save_pre_training_only_replay_buffer | Bool | True | Saves the replay buffer to the output folder (up to user to rename/etc)
read_replay_buffer | Bool | False | Reads the replay buffer from path_replay_buffer
load_model_checkpoint | Bool | False | If enabled, loads SAC model from file, otherwise starts from blank slate
eval_freq | Int | 1_000 | Number of training iterations between model evaluation
training_steps | Int | 50_000 | Total number of training steps
pretrain_gradient_steps | Int | 50_000 | Total number of pre-training steps
n_eval_episodes | Int | 3 | Number of episodes per model evaluation
print_freq | Int | 2_000 | Status update print frequency
buffer_size | Int | 4_000_000 | Maximum replay buffer size capacity
num_ephems_to_use | Int | 1_000 | Number of ephems to ingest for pre-training
batch_size | Int | 256 | Pre-training batch size
pt_log_interval | Int | 2_000 | not in use
t_log_interval | Int | 2_000 | Iterations between training tensorboard logging
loss_report_rate | Int | 10 | Frequency to print loss in pre-training output excel logs and plots
checkpoint_freq | Int | 1_000 | Iterations between saving model checkpoint during pre-training
# Neural Nets
learning_rate | Float | 0.0003 | The SAC agent learning rate for actor and critic networks
tau | Float | 0.005 | Soft update rate for target networks
train_freq | Float | 1 | How often networks are updated during training/env exploration
gradient_steps | Float | 1 | Gradient updates to perform on replay buffer batch per pre-training iteration
max_grad_norm | Float | 0.5 | Leave as is
nn_arch_type | String | custom | Leave as is, just override net_arch
net_arch | Array[Int] | [256, 256] | Neural network architecture/size
eval_device | String | cuda | Device for evaluating neural networks (cpu or cuda)
# Paths/Filenames
tb_log_name | String | SAC_TBR_training | Tensorboard log name (can leave as is)
output_dir | String (output location) | C:\Users\micha\MSI_Data\Masters_Thesis\z_script_output\SAC_Training | Parent directory for output - will place results in a timestamped folder inside
path_training_data | String (input location) | C:\Users\micha\MSI_Data\Masters_Thesis\z_script_output\temp_out | Path to input ephems (ONLY IF BOTH PRE-TRAINING AND NOT LOADING REPLAY BUFFER) - this is slow right now
path_replay_buffer | String | C:\Users\micha\MSI_Data\Masters_Thesis\z_script_output\replay_buffers\tbr_overfit\replay_buffer.pkl | Path to replay buffer (ONLY IF BOTH PRE-TRAINING AND LOADING a previous REPLAY BUFFER)
path_SAC_model_load | String | C:\Users\micha\MSI_Data\Masters_Thesis\z_script_output\SAC_Training\SAC_training_20251118_161446\best_model.zip | Path to SB3 SAC model checkpoint to load if load_model_checkpoint is TRUE
# General
ephem_version | Float | 2 | Leave on 2
ephem_step_size | Int | 70 | When reading in ephems during pre-training, every nth vector will be loaded into the replay buffer. Leave at 1 to load all state vectors (lots/long processing times)
flag_gen_H_traj | Bool | True | Leave on true - just generates and plots a reference trajectory to compare with RL
seed_traj | Int | 48 | Seed
flag_report_live | Bool | True | Plot status updates to console - leave on true
eps_threshold | Float | 0.1 | Threshold for hamiltonian smoothness (1>eps>0 not inclusive). Closer to zero means more bang-bang control profile but slower. Closer to 1 is min energy transfer (similar to mass optimal but not exactly the same - faster)
init_costate_guesses | Int | 32 | Number of costates to try before giving up
root_max_iters | Int | 10_000 | Number of iterations for root finding algorithm
timeout_per_trajectory | Float | 600 | Timeout in seconds before giving up on trajectory
gamma | Float | 0.5 | Leave at 0.5
flag_debug_h_targeter | Bool | False | Leave on false